## inputs
| comment | variable | value
propellant inputs | injector inlet pressure | p_inj_in | 2413165.0526
| fuel mass flow rate | mdot_f | 3
| fuel species | fuel | RP-1
nozzle contour inputs | chamber diameter | d_c | 0.127
| throat diameter | d_t | 0.0762
| exit diameter | d_e | 0.1524
| contraction angle | theta_con | 0.5236
| chamber length to throat | L_c | 0.254
| throat upstream curvature ratio | rcu_norm | 1.2
| throat downstream curvature ratio | rcd_norm | 0.35
| expansion angle | theta_i | 0.40143
| exit angle | theta_e | 0.23562
| percent length | L_p | 0.8
| nozzle length from throat | L_n | 0.11516
cooling channel geometry inputs | liner wall thickness | t_liner | 0.00254
| number of fins | n_fin | 100
| width of fins | w_fin | 0.001016
| height of channels | h_cc | 0.00254
combustion inputs | combustion temperature | T_c | 3300
| chamber stagnation temperature | p_inj | 2068427.188
hot gas heat transfer inputs | specific heat ratio | gamma | 1.23
| molecular mass | mm | 22